## Work
Comparison
| UNO | MEGA | DUE |  |  | Timeline
Input Voltage | 7-12V | 7-12V | 7-12 V |  |  | Week 1 | 1. Soldering 2. Interfacing the hardware peripherals with Arduino Uno 3. Fingerprint, wifi, SD card, GPS, Bluetooth are working
DC current per I/O pin | 20 mA | 40 mA | 130 mA
DC current for 3.3V pin | 50 mA | 50 mA | 800 mA
SPI | 1 |  | 3
I2C | 1 | 1 | 2
UART | 1 | 4 | 4 |  |  | Week 2 | 1. More testing 2. Assessing the hardware and library troubles 3. Working with three UNO's for prototyping 4. Interfaced Master-slave devices using i2c 5. Unable to write the data from the slave to SD card. The wire is not getting initialized. 6. Fetched the data from the slave 2 to the master via i2c and logged that data into an SD card via the SPI bus 7. I tried to send the data from bluetooth to SD card but it was showing y with 2 dots! The slave is working fine. It's just that the master doesn't see it.
PERIPHERALS | BUS | Status
Bluetooth | UART | done
GPS | UART | done
GSMx2 | UART | done
Fingerprint | UART | done
Wi-fi | SPI | done
SD card | SPI | done
OLED | SPI | done
Uno's | I2C | done
Boards | Connected Interfaces
UNO 14 | Bluetooth, Fingerprint |  |  |  |  | Week 3 | 1. Both the GSM's are working. GPS and GSM can't be on the same board because they share the interrupt pins. Pin 2 and pin 3 are the interrupt pins available on the arduino board. 2. Connected all the devices using 4 arduino boards 3. Testing GPS…. 4. GPS working perfectly. If pointed to the sky, it connects within 15 seconds. 5. The OLED is working perfectly. 6. testdrawtext displays data on the screen. The arguments are char pointer. I made a char buffer to store the information from the i2c and used it to display information on the screen. 7. The information from the SD card is displayed being displayed on the OLED via i2c. 8. I used a variable called ss to store the size of the data on the master. The size gets transferred first and the slave reads those many bytes of data from the master 9. The fingerprint is working in sync with OLED. Have to fix a loop for mismatch. 10. Working on bluetooth. 11. The bluetooth is a second layer for security which turns on after bypassing fingerprint 12. The passcode is $ for now. 13. Two layers of security implemented.
UNO 7 | SD Card, GPS
UNO 8 | WiFi
UNO 25 | OLED
UNO 26 | GSM
UNO 15 | GSM
Baud Rates
UNO 14 | 9600
UNO 7 | 115200
UNO 8 | 115200
UNO 25 | 9600
UNO 26 | 9600
UNO 15 | 9600
[6 empty] | Week 4 | 1. Interesting observation - the last plugged in device on the I2C bus gets address 2 assgined to it. 2. Need to introduce delays to get the master change from Wire.begin(3) to Wire.begin(2). 3. If there is no delay then the Wire.begin() which is initialized last gets executed. 4. The data from the wifi is being displayed on the screen. I added a 30 secs delay for that info. to be displayed. 5. Wifi data is gibberish, i need to fix that. 6. Added 2 events which run simulataneosly upon the requests from i2c bus. Added delays to sync them.
[6 empty] | Week 5 | Too much back and forth
[6 empty] | Week 6 | GPIO signalling instead of I2C signalling
Week 7
Pin Connections
|  |  |  | Board | Peripherals | Device pins | Board pins | Changes
|  |  |  | UNO1 (Slave 14) | Fingerprint | Red wire(Vcc) | 3.3V
[6 empty] | Black wire(gnd) | gnd
[6 empty] | Green wire | 2
[6 empty] | White wire | 3
[5 empty] | Bluetooth | MOD | 12 | 7
[6 empty] | CTS | 11 | 8
[6 empty] | TXO | 10 | 5
[6 empty] | RXI | 9 | 4
[6 empty] | VIN | 5V
[6 empty] | RTS | 8
[6 empty] | GND | GND
[6 empty] | $ | $
[6 empty] | $ | $
[6 empty] | $ | $
[6 empty] | $ | $
[5 empty] | GPIO | IN | 4
[6 empty] | OUT | 5
|  |  |  | UNO2 (Master 7) | SD CARD | 5V | 5V
[6 empty] | GND | GND
[6 empty] | 10 | 10
[6 empty] | 11 | 11
[6 empty] | 12 | 12
[6 empty] | 13 | 13
[5 empty] | GSM | Battery port | battery
[6 empty] | Vio | 5V
[6 empty] | RX | 2
[6 empty] | TX | 3
[6 empty] | Rst | 4
[6 empty] | GND | GND
[6 empty] | key | GND
[5 empty] | GPS | GND | GND
[6 empty] | 5V | 5V
[6 empty] | TX(0) | 8
[6 empty] | RX(1) | 7
|  |  |  | UNO3 (Slave 8) | WiFi | GND | GND
[6 empty] | 5V | 5V
[6 empty] | VBEN | 5
[6 empty] | 1 | 3
[6 empty] | CLK | 13
[6 empty] | MISO | 12
[6 empty] | MOSI | 11
[6 empty] | Wifi signal | 8
[6 empty] | CS | 10
[5 empty] | GPIO | IN | 0
[6 empty] | OUT | 1
|  |  |  | UNO 4 (Slave 25) | OLED | GND | GND
[6 empty] | 5V | ViN
[6 empty] | SCLK | 13
[6 empty] | MOSI | 11
[6 empty] | DC | 8
[6 empty] | OLED | 5
[6 empty] | RST | 6
[5 empty] | GPIO | OUT | 1
[6 empty] | IN | 0
[6 empty] | OUT | 7
[6 empty] | IN | 9
[5 empty] | Red button | IN | A0
[6 empty] | OUT | A1
[5 empty] | Buzzer | IN | A2
[6 empty] | OUT | GND
[5 empty] | Wifi signal | OUT | 7
|  |  |  | UNO 5 (Slave 26) | GSM | Battery port | battery
[6 empty] | Vio | 5V
[6 empty] | RX | 2
[6 empty] | TX | 3
[6 empty] | Rst | 4
[6 empty] | GND | GND
[6 empty] | key | GND

## Pin connections
Wiring
Boards | UNO - 14 | [7 empty] | UNO - 7
Devices | Fingerprint |  | Bluetooth |  | Signalling |  | I2C |  | Sdcard |  | GPS |  | Signalling |  | I2C
Connections | Chip | Board | Chip | Board | Board | Description | Board | Board | Chip | Board | Chip | Board | Board | Description | Board | Board
| Red wire(Vcc) | 3.3V | MOD | 12 | A0 | Triggers fingerprint Connects to pin 9 on UNO 25 - R | SDA | A4 | 5V | 5V | GND | GND | A1 | Input to buzzer - R | SDA | A4
| Black wire(gnd) | gnd | CTS | 11 | 4 | Triggers wifi Connects to pin 10 on UNO 25 - R | SCK | A5 | GND | GND | 5V | 5V |  |  | SCK | A5
| Green wire | 2 | TXO | 10 |  |  |  |  | 10 | 10 | TX(0) | 8
| White wire | 3 | RXI | 9 |  |  |  |  | 11 | 11 | RX(1) | 7
|  |  | VIN | 5V |  |  |  |  | 12 | 12
|  |  | RTS | 8 |  |  |  |  | 13 | 13
|  |  | GND | GND
Boards | UNO 8 | [5 empty] | UNO 25
Devices | Wifi |  | I2C |  | Signalling |  | OLED |  | Signalling |  |  |  | I2C
Connections | Chip | Board | Board | Board | Board | Description | Chip | Board | Board | Description |  |  | Board | Board
| GND | GND | SDA | A4 | 9 | Triggers wifi Connects to pin 7 on UNO 25 - R | GND | GND | 7 | Triggers wifi Connects to pin 9 on UNO 8 - R |  |  | SDA | A4
| 5V | 5V | SCK | A5 |  |  | 5V | ViN | 9 | Triggers fingerprint Connects to pin A0 on UNO 14 - R |  |  | SCK | A5
| VBEN | 5 |  |  |  |  | SCLK | 13 | 12 | Signal the second GSM Connects to pin A1 on UNO 26 - r
| CLK | 13 |  |  |  |  | MOSI | 11 | A0 | Red button input
| MISO | 12 |  |  |  |  | DC | 8 | A1 | Red button output
| MOSI | 11 |  |  |  |  | OLED | 5 | A2 | Buzzer input
| Wifi signal | 8 |  |  |  |  | RST | 6
| CS | 10
| UNO 26 | [5 empty] | UNO 15
Boards | GSM |  | I2C |  | Signalling |  | GSM |  | Signalling |  | I2C
Devices | Chip | Board | Board | Board | Board | Description | Chip | Board | Board | Description | Board | Board
Connections | Battery port | battery | SDA | A4 | A0 | Input to the red button | Battery port | battery | 8 | Triggers GSM Connects to pin 8 on UNO 26 - R | SDA | A4
| Vio | 5V | SCK | A5 | A1 | Signals the second GSM if the message is not sent. Connects to pin 12 on UNO 25 | Vio | 5V |  |  | SCK | A5
| RX | 2 |  |  | A2 | Output from the red button - R | RX | 2
| TX | 3 |  |  |  |  | TX | 3
| Rst | 4 |  |  |  |  | Rst | 4
| GND | GND |  |  |  |  | GND | GND
| key | GND |  |  |  |  | key | GND
UNO 26 powers all
If you are facing the red button right leg is input and left leg is output

## Prototype Boards
S.No | Boards | Busses | Count | Comments | Links | Price
1 | ARM mbed NXP LPC1768 Development Board | SPI | 2 | I2C is shared with UART
|  | I2C | 2
|  | UART | 3
|  | GPIO | 25
2 | Seeed Xadow M0 | SPI | 2
|  | I2C | 1
|  | UART | 1
|  | GPIO | 7
3 | Radxa Rock Pro(Mid 2014) | SPI | 2 | Has inbuilt wifi and bluetooth
|  | I2C | 1 |  |  |  | GSM | UART
|  | UART | 3
|  | GPIO | 80
4 | Intel Edison | SPI | 1 | Inbuilt wifi and bluetooth. Separate SD card interface so the single SPI can be used for OLED. It has 2 UART's, we need 4, I2C to UART can be used to give 4 UART's.
|  | I2C | 2
|  | UART | 2 |  | I2C to UART
|  | SD | 1
5 | DragonBoard 410c | SPI | 1 | Onboard wifi, bluetooth and GPS. Need 3 UART's and 2 SPI's. Use I2C's as UART's. Dedicated SD card slot and the SPI can be used for the OLED.
|  | I2C | 4
|  | UART | 2
|  | GPIO | 12
| Devices | Bus
| Bluetooth | UART
| GPS | UART |  |  | 5 UART's
| GSM | UART |  |  | 3 SPI
| Fingerprint | UART
| Wi-fi | SPI
| SD card | SPI
| OLED | SPI